## Traceability
Req ID | Type | Requirement | Spec reference | Implementation (file:function) | Verification (TC IDs) | Evidence path(s) | Status | Notes
RQ-01 | Design | Use PLL to generate 20 MHz system clock | Implementation Constraints | PLL.c : PLL_Init() | TC-SYS-001 | evidence\Timer0A Variance Test.png | Done
CN-01 | Constraint | Use Hardware Timer GPTimer0A | Implementation Constraints | Timer0A.c : Timer0A_Init() | CR-001 | evidence\Timer0A Variance Test.png | Done
CN-02 | Constraint | Use Hardware Interrupt for GPTimer0A | Implementation Constraints | Timer0A.c : Timer0A_Init() | CR-002 | evidence\Timer0A Variance Test.png | Done
CN-03 | Constraint | Use Port F Interrupt for On-Board Buttons | Implementation Constraints | Switches.c : PortF_Init() | CR-003 | evidence\OnBoard Button Test.mov | Done
CN-04 | Constraint | Use Port E Interrupt for Added Push Buttons | Implementation Constraints | Switches.c: PortE_Init() | CR-004 | evidence\Piano Key test.mov | Done
RQ-02 | Functional | Press Push Button of Port E0 to play piano note C | Operating Modes | Main.c : main(), PortE_Handler() | TC-INT-001 | evidence\ Piano Key Test.mov | In-Progress | More evidence to come; share between both systems
RQ-03 | Functional | Press Push Button of Port E1 to play piano note D | Operating Modes | Main.c : main(), PortE_Handler() | TC-INT-002 |  | In-Progress | More evidence to come; share between both systems
RQ-04 | Functional | Press Push Button of Port E2 to play piano note E | Operating Modes | Main.c : main(), PortE_Handler() | TC-INT-003 |  | In-Progress | More evidence to come; share between both systems
RQ-05 | Functional | Press Push Button of Port E3 to play piano note F | Operating Modes | Main.c : main(), PortE_Handler() | TC-INT-004 |  | In-Progress | More evidence to come; share between both systems
RQ-06 | Functional | Press On Board Switch 1 to switch mode | User Controls | Main.c : main(), PortF_Handler() | TC-MOD-001 | evidence\OnBoard Button Test.mov | In-Progress | More evidence to come; share between both systems
RQ-07 | Functional | Press On Board Switch 2 to switch octave or song | User Controls | Main.c : main(), PortF_Handler() | TC-INT-005 |  | In-Progress | More evidence to come; share between both systems
RQ-08 | Design | System P1 uses Square Wave output | System Requirements | Main.c : main(), playSong() | CR-005 |  | In-Progress | More evidence to come
RQ-09 | Design | System P2 uses Sine Wave output | System Requirements | Main.c : main(), playSong(), DAC_Out() | CR-006 | evidence\SINE wave Value.png | In-Progress | More evidence to come
RQ-10 | Functional | DAC plays sound | System Requirements | DAC.c : DAC_Init(), DAC_Out() | TC-MOD-002 | evidence\System 2 Freq Check.mp4 | In-Progress
RQ-11 | Functional | Autoplay song in mode 2, song starts at beginning when changed | Operating Modes | Main.c : main(), PortF_Handler(), playSong() | TC-INT-006 | evidence\AutoPlaytest.mov | In-Progress
RQ-12 | Functional | Mode 1 is Piano Mode, default setting after reset | Operating Modes | Main.c : main() | TC-INT-007 | evidence\OnBoard Button Test.mov | In-Progress | More evidence to come; share between both systems
RQ-13 | Functional | Default on reset is Piano mode. | Operating Modes – Mode 1 (Piano mode) | Main.c : main() | TC-INT-008 | evidence\OnBoard Button Test.mov | In-Progress | More evidence to come; share between both systems
RQ-14 | Functional | Piano keys: press-and-hold plays note continuously; release stops immediately (no gaps while held). | User controls table; Mode 1 – Piano mode | Main.c : main(), PortE_Handler(), DAC_Out() | TC-INT-009 | evidence\ Piano Key Test.mov | In-Progress | More evidence to come; share between both systems
RQ-15 | Constraint | Assume no more than one piano key is pressed at a time. | Overview (assumption) | Main.c : main(), PortE_Handler(), DAC_Out() | CR-006 | evidence\ Piano Key Test.mov | In-Progress | More evidence to come; share between both systems
RQ-16 | Functional | In Piano mode, Switch 2 cycles octaves (Lower→Middle→Upper) round-robin; starts in Lower after reset. | Mode 1 – Piano mode (Octave selection) | Main.c : main(), PortE_Handler(), DAC_Out() | TC-INT-010 | evidence\OnBoard Button Test.mov | In-Progress | More evidence to come; share between both systems
RQ-17 | Functional | Note frequencies match spec for C/D/E/F across octaves (Lower:262/294/330/349; Middle:523/587/659/698; Upper:1046/1174/1318/1396 Hz). | Note Frequencies table | DAC.c : PortE_Handler(), DAC_Out() | TC-INT-011 | evidence\System 1 Song Check; evidence\System 2 Freq Check | In-Progress | More evidence to come; share between both systems
RQ-18 | Functional | Auto-play mode plays one of three songs (Mary, Twinkle, Happy Birthday) and repeats selected song until changed. | Mode 2 – Auto-play mode | Main.c : main(), playSong() | TC-INT-012 |  | Not started
RQ-19 | Functional | Entering Auto-play starts the currently selected song at the octave last chosen in Piano mode. | Mode 2 – Auto-play mode; Note Frequencies | Main.c : main(), playSong() | TC-INT-013 | evidence\OnBoard Button Test.mov, evidence\AutoPlaytest.mov | In-Progress | More evidence to come; share between both systems
RQ-20 | Functional | In Auto-play, Switch 2 cycles songs round-robin; new selection restarts immediately and may occur at any time. | Mode 2 – Auto-play mode | Main.c : main(), playSong() | TC-INT-014 | evidence\OnBoard Button Test.mov, evidence\AutoPlaytest.mov | In-Progress | More evidence to come; share between both systems
RQ-21 | Design | Represent and play songs using provided note + duration tables (quarter note = 4 units). | Appendix – Song note sequences | Main.c : main(), playSong(), DAC_Out() | TC-INT-015 |  | Not started
RQ-23 | Functional | System 1: generate square wave by toggling a GPIO in a timer ISR at the correct rate for the selected note. | Waveform generation – System 1 (square wave) | DAC.c : DAC_Init(), DAC_Out() | TC-INT-016 | evidence\System 1 Song Check | In-Progress | More evidence to come
RQ-24 | Functional | System 2: 6-bit R2R DAC with 64-sample sine table; timer ISR advances sample index so output frequency matches note. | Waveform generation – System 2 (DAC sine) | DAC.c : DAC_Init(), DAC_Out() | TC-INT-017 | evidence\System 2 Freq Check | In-Progress | More evidence to come
RQ-25 | Constraint | Hardware uses TM4C123 LaunchPad, 4 piano keys, speaker; System 2 add amplifier and 6-bit R2R DAC hardware. | Hardware/Components |  | CR-007 | evidence\Hardware System 1.png, evidence\Hardware System 2.png | Done | More evidence to come; share between both systems
RQ-26 | Design | (Extra credit) Add a fourth Auto-play song option and demonstrate switching/looping behavior. | Extra credit | Main.c : playSong(), DAC_Out() | TC-INT-018 |  | Not started